## Dashboard
PROJECT PHOENIX - REINFORCED CONCRETE BEAM DESIGN
PRELIMINARY STRUCTURAL DESIGN - ENGINEER REVIEW REQUIRED
Metric | Value | Unit | Status
Beam ID | RCB-001 |  | LINKED
Span | 5 | m | INPUT
Section | 300 x 500 | mm | INPUT
ULS maximum moment | 133.945 | kNm | CALCULATED
ULS maximum shear | 92.156 | kN | CALCULATED
Bottom reinforcement | 4T16 bottom (As=804 mm2; clear=50 mm) |  | PRELIMINARY
Stirrups | 2-leg T8 stirrups @ 175 mm |  | PRELIMINARY
Technical checks | 13/13 |  | PASS
Final structural release | NO |  | BLOCKED

## Inputs
INPUTS
PRELIMINARY STRUCTURAL DESIGN - ENGINEER REVIEW REQUIRED
Input | Value | Unit | Source
Span | 5 | m | Configuration
Width | 300 | mm | Configuration
Height | 500 | mm | Configuration
Nominal cover | 35 | mm | Configuration
fck | 30 | MPa | Configuration
fyd | 434.783 | MPa | Derived
Self weight | 3.75 | kN/m | Derived
Permanent total | 11.75 | kN/m | Derived
Variable UDL | 10 | kN/m | Configuration

## Loads
LOADS AND COMBINATIONS
PRELIMINARY STRUCTURAL DESIGN - ENGINEER REVIEW REQUIRED
Load item | Value | Unit | Status
ULS distributed load | 30.863 | kN/m | CALCULATED
ULS point-load total | 30 | kN | CALCULATED
SLS distributed load | 21.75 | kN/m | CALCULATED

## Analysis
STRUCTURAL ANALYSIS
PRELIMINARY STRUCTURAL DESIGN - ENGINEER REVIEW REQUIRED
Result | Formula | Calculated value | Unit
ULS reaction A | =Loads!B5*Inputs!B5/2+Loads!B6/2 | 92.156 | kN
ULS reaction B | =Loads!B5*Inputs!B5/2+Loads!B6/2 | 92.156 | kN
ULS max moment | =Loads!B5*Inputs!B5^2/8+Loads!B6*Inputs!B5/4 | 133.945 | kNm
ULS max shear | =Loads!B5*Inputs!B5/2+Loads!B6/2 | 92.156 | kN

## Flexure
FLEXURAL DESIGN
PRELIMINARY STRUCTURAL DESIGN - ENGINEER REVIEW REQUIRED
Parameter | Value | Unit | Check
MEd | 133.945 | kNm | INPUT
As required | 737.814 | mm2 | CALCULATED
As minimum | 203.128 | mm2 | CALCULATED
As provided | 804.248 | mm2 | 4T16 bottom (As=804 mm2; clear=50 mm)
MRd | 146.006 | kNm | PASS
Utilization | 0.917 | ratio | <= 1.00

## Shear
SHEAR DESIGN
PRELIMINARY STRUCTURAL DESIGN - ENGINEER REVIEW REQUIRED
Parameter | Value | Unit | Check
VEd | 92.156 | kN | INPUT
VRdc | 70.519 | kN | CALCULATED
VRd provided | 100.931 | kN | 2-leg T8 stirrups @ 175 mm
Utilization | 0.913 | ratio | <= 1.00

## Serviceability
SERVICEABILITY
PRELIMINARY STRUCTURAL DESIGN - ENGINEER REVIEW REQUIRED
Parameter | Value | Unit | Check
Deflection | 8.311 | mm | limit 20.0 mm
Deflection utilization | 0.416 | ratio | <= 1.00
Crack width | 0.134 | mm | limit 0.3 mm
Crack utilization | 0.447 | ratio | <= 1.00

## Detailing
DETAILING
PRELIMINARY STRUCTURAL DESIGN - ENGINEER REVIEW REQUIRED
Item | Selection | Value | Unit
Bottom reinforcement | 4T16 bottom (As=804 mm2; clear=50 mm) | 804.248 | mm2
Top hanger | 2T12 continuous
Stirrups | 2-leg T8 stirrups @ 175 mm | 0.5745 | mm2/mm
Anchorage length | lb,design | 532 | mm

## Stations
ULS STATION RESULTS
PRELIMINARY STRUCTURAL DESIGN - ENGINEER REVIEW REQUIRED
x | Shear | Moment | Combination
0 | 92.1562 | 0 | ULS_STR
0.05 | 90.6131 | 4.5692 | ULS_STR
0.1 | 89.07 | 9.0613 | ULS_STR
0.15 | 87.5269 | 13.4762 | ULS_STR
0.2 | 85.9838 | 17.814 | ULS_STR
0.25 | 84.4406 | 22.0746 | ULS_STR
0.3 | 82.8975 | 26.2581 | ULS_STR
0.35 | 81.3544 | 30.3644 | ULS_STR
0.4 | 79.8113 | 34.3935 | ULS_STR
0.45 | 78.2681 | 38.3455 | ULS_STR
0.5 | 76.725 | 42.2203 | ULS_STR
0.55 | 75.1819 | 46.018 | ULS_STR
0.6 | 73.6388 | 49.7385 | ULS_STR
0.65 | 72.0956 | 53.3819 | ULS_STR
0.7 | 70.5525 | 56.9481 | ULS_STR
0.75 | 69.0094 | 60.4371 | ULS_STR
0.8 | 67.4663 | 63.849 | ULS_STR
0.85 | 65.9231 | 67.1837 | ULS_STR
0.9 | 64.38 | 70.4413 | ULS_STR
0.95 | 62.8369 | 73.6217 | ULS_STR
1 | 61.2938 | 76.725 | ULS_STR
1.05 | 59.7506 | 79.7511 | ULS_STR
1.1 | 58.2075 | 82.7001 | ULS_STR
1.15 | 56.6644 | 85.5719 | ULS_STR
1.2 | 55.1213 | 88.3665 | ULS_STR
1.25 | 53.5781 | 91.084 | ULS_STR
1.3 | 52.035 | 93.7243 | ULS_STR
1.35 | 50.4919 | 96.2875 | ULS_STR
1.4 | 48.9487 | 98.7735 | ULS_STR
1.45 | 47.4056 | 101.1824 | ULS_STR
1.5 | 45.8625 | 103.5141 | ULS_STR
1.55 | 44.3194 | 105.7686 | ULS_STR
1.6 | 42.7762 | 107.946 | ULS_STR
1.65 | 41.2331 | 110.0462 | ULS_STR
1.7 | 39.69 | 112.0693 | ULS_STR
1.75 | 38.1469 | 114.0152 | ULS_STR
1.8 | 36.6037 | 115.884 | ULS_STR
1.85 | 35.0606 | 117.6756 | ULS_STR
1.9 | 33.5175 | 119.3901 | ULS_STR
1.95 | 31.9744 | 121.0274 | ULS_STR
2 | 30.4312 | 122.5875 | ULS_STR
2.05 | 28.8881 | 124.0705 | ULS_STR
2.1 | 27.345 | 125.4763 | ULS_STR
2.15 | 25.8019 | 126.805 | ULS_STR
2.2 | 24.2587 | 128.0565 | ULS_STR
2.25 | 22.7156 | 129.2309 | ULS_STR
2.3 | 21.1725 | 130.3281 | ULS_STR
2.35 | 19.6294 | 131.3481 | ULS_STR
2.4 | 18.0862 | 132.291 | ULS_STR
2.45 | 16.5431 | 133.1567 | ULS_STR
2.5 | 15 | 133.9453 | ULS_STR
2.5 | -15 | 133.9453 | ULS_STR
2.5 | -15 | 133.9453 | ULS_STR
2.55 | -16.5431 | 133.1567 | ULS_STR
2.6 | -18.0862 | 132.291 | ULS_STR
2.65 | -19.6294 | 131.3481 | ULS_STR
2.7 | -21.1725 | 130.3281 | ULS_STR
2.75 | -22.7156 | 129.2309 | ULS_STR
2.8 | -24.2587 | 128.0565 | ULS_STR
2.85 | -25.8019 | 126.805 | ULS_STR
2.9 | -27.345 | 125.4763 | ULS_STR
2.95 | -28.8881 | 124.0705 | ULS_STR
3 | -30.4312 | 122.5875 | ULS_STR
3.05 | -31.9744 | 121.0274 | ULS_STR
3.1 | -33.5175 | 119.3901 | ULS_STR
3.15 | -35.0606 | 117.6756 | ULS_STR
3.2 | -36.6037 | 115.884 | ULS_STR
3.25 | -38.1469 | 114.0152 | ULS_STR
3.3 | -39.69 | 112.0693 | ULS_STR
3.35 | -41.2331 | 110.0462 | ULS_STR
3.4 | -42.7762 | 107.946 | ULS_STR
3.45 | -44.3194 | 105.7686 | ULS_STR
3.5 | -45.8625 | 103.5141 | ULS_STR
3.55 | -47.4056 | 101.1824 | ULS_STR
3.6 | -48.9487 | 98.7735 | ULS_STR
3.65 | -50.4919 | 96.2875 | ULS_STR
3.7 | -52.035 | 93.7243 | ULS_STR
3.75 | -53.5781 | 91.084 | ULS_STR
3.8 | -55.1213 | 88.3665 | ULS_STR
3.85 | -56.6644 | 85.5719 | ULS_STR
3.9 | -58.2075 | 82.7001 | ULS_STR
3.95 | -59.7506 | 79.7511 | ULS_STR
4 | -61.2938 | 76.725 | ULS_STR
4.05 | -62.8369 | 73.6217 | ULS_STR
4.1 | -64.38 | 70.4413 | ULS_STR
4.15 | -65.9231 | 67.1837 | ULS_STR
4.2 | -67.4663 | 63.849 | ULS_STR
4.25 | -69.0094 | 60.4371 | ULS_STR
4.3 | -70.5525 | 56.9481 | ULS_STR
4.35 | -72.0956 | 53.3819 | ULS_STR
4.4 | -73.6388 | 49.7385 | ULS_STR
4.45 | -75.1819 | 46.018 | ULS_STR
4.5 | -76.725 | 42.2203 | ULS_STR
4.55 | -78.2681 | 38.3455 | ULS_STR
4.6 | -79.8113 | 34.3935 | ULS_STR
4.65 | -81.3544 | 30.3644 | ULS_STR
4.7 | -82.8975 | 26.2581 | ULS_STR
4.75 | -84.4406 | 22.0746 | ULS_STR
4.8 | -85.9838 | 17.814 | ULS_STR
4.85 | -87.5269 | 13.4762 | ULS_STR
4.9 | -89.07 | 9.0613 | ULS_STR
4.95 | -90.6131 | 4.5692 | ULS_STR
5 | -92.1562 | 0 | ULS_STR

## QA
DESIGN CHECKS
PRELIMINARY STRUCTURAL DESIGN - ENGINEER REVIEW REQUIRED
Check ID | Topic | Passed | Evidence
CHK-001 | Statics | TRUE | Reactions equal total ULS load.
CHK-002 | Flexure resistance | TRUE | MEd/MRd = 0.917
CHK-003 | Neutral axis | TRUE | x/(xlim*d) = 0.389
CHK-004 | Minimum reinforcement | TRUE | As,prov = 804.2 mm2; As,min = 203.1 mm2
CHK-005 | Maximum reinforcement | TRUE | As,prov = 804.2 mm2; As,max = 6000.0 mm2
CHK-006 | Bar fit | TRUE | 4T16 bottom (As=804 mm2; clear=50 mm)
CHK-007 | Shear resistance | TRUE | VEd/VRd = 0.913
CHK-008 | Shear compression strut | TRUE | VEd = 92.2 kN; VRd,max = 544.1 kN
CHK-009 | Deflection | TRUE | delta = 8.31 mm; limit = 20.00 mm
CHK-010 | Crack width | TRUE | wk = 0.134 mm; limit = 0.300 mm
CHK-011 | Anchorage fit | TRUE | lb,design = 532 mm; available = 850 mm
CHK-012 | Support bearing | TRUE | bearing utilization = 0.100
CHK-013 | Deep-section review gate | TRUE | h = 500 mm; mandatory review threshold = 700 mm
CHK-014 | Fire design boundary | TRUE | Fire design is excluded and must be completed separately.
CHK-015 | Professional review gate | TRUE | All outputs remain preliminary until signed by a competent structural engineer.
CHK-016 | Standard profile declared | TRUE | NL_EC2_2005_A1_2015_NA_A2_2025_PRELIMINARY

## Limitations
LIMITATIONS
PRELIMINARY STRUCTURAL DESIGN - ENGINEER REVIEW REQUIRED
ID | Limitation
1 | This is a preliminary design engine and not a signed structural calculation.
2 | The selected standard profile and National Annex parameters must be confirmed for the project.
3 | Fire resistance, robustness, seismic design, fatigue and accidental actions are outside this v1.0.0 scope.
4 | Construction tolerances, bar curtailment, laps, couplers, support-zone detailing and actual load paths require engineer review.
5 | The 2025 Dutch National Annex introduced shear-related changes; deep sections trigger a mandatory review gate.