## Dashboard
PROJECT PHOENIX — MODEL-DRIVEN CALCULATION WORKBOOK
CONCEPT CALCULATIONS - NOT FOR SUBMISSION OR EXECUTION
Metric | Value | Status | Source
Model ID | HBM-GEO-2026-001 | LINKED | Central geometric model
Model fingerprint | 61c1c56f500192557d603552561dd408cfed09fe704247b26f18343d24f1af0a | MATCHED | Central model v1.0.0
Calculation records | 32 | GENERATED | Calculation engine v1.0.0
Calculation categories | 8 | GENERATED | Calculation engine v1.0.0
Quality checks passed | 18 | PASS | of 18
Traceability links | 85 | GENERATED | Model/drawing/report/REQ
Parking basis | 225 | PROJECT LEADER CONFIRMED | REQ-106
Professional blockers | 6 | OPEN | REQ-102/103/104/105/106/108
Permit-ready issue | NO | BLOCKED | Professional evidence required
BB36 production release | NO | LOCKED | BB35 evidence gate

## Inputs
MODEL AND ASSUMPTION INPUTS
CONCEPT CALCULATIONS - NOT FOR SUBMISSION OR EXECUTION
Input ID | Category | Name | Value | Unit | Source | Reference | Status
IN-001 | model | extension_width | 7 | m | central_model | BLD-EXTENSION | SIMULATION_ONLY
IN-002 | model | extension_length | 10 | m | central_model | BLD-EXTENSION | SIMULATION_ONLY
IN-003 | model | extension_storeys | 2 | count | central_model | BLD-EXTENSION | SIMULATION_ONLY
IN-004 | model | storey_height | 3.2 | m | central_model | L00,L01 | SIMULATION_ONLY
IN-005 | assumption | floor_area_load | 7 | kN/m2 | synthetic_test_fixture | REQ-103 | SIMULATION_ONLY
IN-006 | assumption | roof_area_load | 3.5 | kN/m2 | synthetic_test_fixture | REQ-103 | SIMULATION_ONLY
IN-007 | assumption | wall_misc_allowance | 110 | kN | synthetic_test_fixture | REQ-103 | SIMULATION_ONLY
IN-008 | assumption | column_count | 9 | count | synthetic_test_fixture | REQ-103 | SIMULATION_ONLY
IN-009 | assumption | tributary_width | 3.5 | m | synthetic_test_fixture | REQ-103 | SIMULATION_ONLY
IN-010 | assumption | beam_span | 5 | m | synthetic_test_fixture | REQ-103 | SIMULATION_ONLY
IN-011 | assumption | foundation_strip_width | 1.5 | m | synthetic_test_fixture | REQ-104 | SIMULATION_ONLY
IN-012 | assumption | foundation_total_strip_length | 48 | m | synthetic_test_fixture | REQ-104 | SIMULATION_ONLY
IN-013 | project_leader_confirmed | peak_occupancy | 200 | persons | HBM-OCC-2026-001 | REQ-107 | CONFIRMED
IN-014 | project_leader_confirmed | regular_occupancy | 150 | persons | HBM-OCC-2026-001 | REQ-107 | CONFIRMED
IN-015 | project_leader_confirmed | friday_occupancy | 125 | persons | HBM-OCC-2026-001 | REQ-107 | CONFIRMED
IN-016 | assumption | exit_count | 2 | count | synthetic_test_fixture | REQ-105 | SIMULATION_ONLY
IN-017 | assumption | exit_width_each | 1.2 | m | synthetic_test_fixture | REQ-105 | SIMULATION_ONLY
IN-018 | assumption | ventilation_rate | 7 | L/s/person | synthetic_test_fixture | REQ-105 | SIMULATION_ONLY
IN-019 | project_leader_confirmed | parking_capacity | 225 | spaces | central_model | REQ-106 | CONFIRMED
IN-020 | synthetic_activity | equipment_hours | 496 | h | REQ-108 simulation | REQ-108 | SIMULATION_ONLY
IN-021 | synthetic_activity | transport_vehicle_km | 6600 | vehicle-km | REQ-108 simulation | REQ-108 | SIMULATION_ONLY
IN-022 | model | existing_width | 12 | m | central_model | BLD-EXISTING | SIMULATION_ONLY
IN-023 | model | existing_length | 14 | m | central_model | BLD-EXISTING | SIMULATION_ONLY
IN-024 | model | existing_storeys | 2 | count | central_model | BLD-EXISTING | SIMULATION_ONLY
IN-025 | model | net_space_area | 388.32 | m2 | central_model | space_objects | SIMULATION_ONLY
IN-026 | synthetic_activity | phase_site_preparation_days | 10 | days | REQ-108 simulation | REQ-108 | SIMULATION_ONLY
IN-027 | synthetic_activity | phase_foundation_days | 15 | days | REQ-108 simulation | REQ-108 | SIMULATION_ONLY
IN-028 | synthetic_activity | phase_structure_days | 30 | days | REQ-108 simulation | REQ-108 | SIMULATION_ONLY
IN-029 | synthetic_activity | phase_finishes_days | 40 | days | REQ-108 simulation | REQ-108 | SIMULATION_ONLY
IN-030 | synthetic_measurement | occupied_regular_weekday | 110 | spaces | REQ-106 simulation | REQ-106 | SIMULATION_ONLY
IN-031 | synthetic_measurement | occupied_friday_pre_peak | 135 | spaces | REQ-106 simulation | REQ-106 | SIMULATION_ONLY
IN-032 | synthetic_measurement | occupied_friday_prayer_peak | 170 | spaces | REQ-106 simulation | REQ-106 | SIMULATION_ONLY
IN-033 | synthetic_measurement | occupied_saturday_active_use | 145 | spaces | REQ-106 simulation | REQ-106 | SIMULATION_ONLY
IN-034 | synthetic_measurement | occupied_sunday_active_use | 125 | spaces | REQ-106 simulation | REQ-106 | SIMULATION_ONLY
IN-035 | synthetic_parking_demand | demand_regular_future | 30 | spaces | REQ-106 simulation | REQ-106 | SIMULATION_ONLY
IN-036 | synthetic_parking_demand | demand_friday_future | 25 | spaces | REQ-106 simulation | REQ-106 | SIMULATION_ONLY
IN-037 | synthetic_parking_demand | demand_special_peak | 40 | spaces | REQ-106 simulation | REQ-106 | SIMULATION_ONLY
IN-038 | synthetic_parking_measurement | minimum_available_spaces | 55 | spaces | REQ-106 simulation | REQ-106 | SIMULATION_ONLY

## Area_Volume
CALCULATIONS — AREA VOLUME
CONCEPT CALCULATIONS - NOT FOR SUBMISSION OR EXECUTION
Calculation ID | Title | Formula / Method | Input refs | Intermediate A | Intermediate B | Formula result | Unit | Status | Control / Limitation
CAL-A01 | Extension floor area | width * length | IN-001,IN-002 | See Inputs / linked calculations |  | 70 | m2 | CALCULATED_CONCEPT_RESULT | PROFESSIONAL ACCEPTANCE CRITERION NOT APPLIED
CAL-A02 | Extension gross floor area | floor_area * storeys | CAL-A01,IN-003 | See Inputs / linked calculations |  | 140 | m2 | CALCULATED_CONCEPT_RESULT | PROFESSIONAL ACCEPTANCE CRITERION NOT APPLIED
CAL-A03 | Extension enclosed volume | floor_area * storey_height * storeys | CAL-A01,IN-004,IN-003 | See Inputs / linked calculations |  | 448 | m3 | CALCULATED_CONCEPT_RESULT | PROFESSIONAL ACCEPTANCE CRITERION NOT APPLIED
CAL-A04 | Existing gross floor area | existing_width * existing_length * storeys |  | See Inputs / linked calculations |  | 336 | m2 | CALCULATED_CONCEPT_RESULT | PROFESSIONAL ACCEPTANCE CRITERION NOT APPLIED
CAL-A05 | Total gross floor area | existing_gross_area + extension_gross_area | CAL-A02,CAL-A04 | See Inputs / linked calculations |  | 476 | m2 | CALCULATED_CONCEPT_RESULT | PROFESSIONAL ACCEPTANCE CRITERION NOT APPLIED
CAL-A06 | Modelled net space area | sum(space.area_m2) |  | See Inputs / linked calculations |  | 388.32 | m2 | CALCULATED_CONCEPT_RESULT | PROFESSIONAL ACCEPTANCE CRITERION NOT APPLIED

## Structural_Loads
CALCULATIONS — STRUCTURAL LOADS
CONCEPT CALCULATIONS - NOT FOR SUBMISSION OR EXECUTION
Calculation ID | Title | Formula / Method | Input refs | Intermediate A | Intermediate B | Formula result | Unit | Status | Control / Limitation
CAL-S01 | Service floor load per storey | floor_area * floor_area_load | CAL-A01,IN-005 | See Inputs / linked calculations |  | 490 | kN | CALCULATED_CONCEPT_RESULT | PROFESSIONAL ACCEPTANCE CRITERION NOT APPLIED
CAL-S02 | Service roof load | roof_area * roof_area_load | CAL-A01,IN-006 | See Inputs / linked calculations |  | 245 | kN | CALCULATED_CONCEPT_RESULT | PROFESSIONAL ACCEPTANCE CRITERION NOT APPLIED
CAL-S03 | Total service gravity load | floor_area * floor_load * storeys + roof_area * roof_load + wall_allowance | CAL-A01,IN-003,IN-005,IN-006,IN-007 | See Inputs / linked calculations |  | 1335 | kN | CALCULATED_CONCEPT_RESULT | PROFESSIONAL ACCEPTANCE CRITERION NOT APPLIED

## Load_Path
CALCULATIONS — LOAD PATH
CONCEPT CALCULATIONS - NOT FOR SUBMISSION OR EXECUTION
Calculation ID | Title | Formula / Method | Input refs | Intermediate A | Intermediate B | Formula result | Unit | Status | Control / Limitation
CAL-S04 | Average column reaction | total_service_load / column_count | CAL-S03,IN-008 | See Inputs / linked calculations |  | 148.33 | kN | CALCULATED_CONCEPT_RESULT | PROFESSIONAL ACCEPTANCE CRITERION NOT APPLIED
CAL-S05 | Representative beam line load | floor_area_load * tributary_width | IN-005,IN-009 | See Inputs / linked calculations |  | 24.5 | kN/m | CALCULATED_CONCEPT_RESULT | PROFESSIONAL ACCEPTANCE CRITERION NOT APPLIED
CAL-S06 | Representative simple-span moment | line_load * span^2 / 8 | CAL-S05,IN-010 | See Inputs / linked calculations |  | 76.56 | kNm | CALCULATED_CONCEPT_RESULT | PROFESSIONAL ACCEPTANCE CRITERION NOT APPLIED
CAL-S07 | Representative support reaction | line_load * span / 2 | CAL-S05,IN-010 | See Inputs / linked calculations |  | 61.25 | kN | CALCULATED_CONCEPT_RESULT | PROFESSIONAL ACCEPTANCE CRITERION NOT APPLIED

## Foundation
CALCULATIONS — FOUNDATION
CONCEPT CALCULATIONS - NOT FOR SUBMISSION OR EXECUTION
Calculation ID | Title | Formula / Method | Input refs | Intermediate A | Intermediate B | Formula result | Unit | Status | Control / Limitation
CAL-F01 | Assumed bearing area | strip_width * total_strip_length | IN-011,IN-012 | See Inputs / linked calculations |  | 72 | m2 | CALCULATED_CONCEPT_RESULT | PROFESSIONAL ACCEPTANCE CRITERION NOT APPLIED
CAL-F02 | Indicative average contact pressure | total_service_load / bearing_area | CAL-S03,CAL-F01 | See Inputs / linked calculations |  | 18.54 | kPa | CALCULATED_CONCEPT_RESULT | PROFESSIONAL ACCEPTANCE CRITERION NOT APPLIED

## Egress
CALCULATIONS — EGRESS
CONCEPT CALCULATIONS - NOT FOR SUBMISSION OR EXECUTION
Calculation ID | Title | Formula / Method | Input refs | Intermediate A | Intermediate B | Formula result | Unit | Status | Control / Limitation
CAL-E01 | Total simulated exit width | exit_count * exit_width_each | IN-016,IN-017 | See Inputs / linked calculations |  | 2.4 | m | CALCULATED_CONCEPT_RESULT | PROFESSIONAL ACCEPTANCE CRITERION NOT APPLIED
CAL-E02 | Persons per simulated exit | peak_occupancy / exit_count | IN-013,IN-016 | See Inputs / linked calculations |  | 100 | persons/exit | CALCULATED_CONCEPT_RESULT | PROFESSIONAL ACCEPTANCE CRITERION NOT APPLIED
CAL-E03 | Persons per metre total exit width | peak_occupancy / total_exit_width | IN-013,CAL-E01 | See Inputs / linked calculations |  | 83.33 | persons/m | CALCULATED_CONCEPT_RESULT | PROFESSIONAL ACCEPTANCE CRITERION NOT APPLIED

## Ventilation
CALCULATIONS — VENTILATION
CONCEPT CALCULATIONS - NOT FOR SUBMISSION OR EXECUTION
Calculation ID | Title | Formula / Method | Input refs | Intermediate A | Intermediate B | Formula result | Unit | Status | Control / Limitation
CAL-V01 | Ventilation flow regular_future | persons * rate_l_s_person * 3.6 | IN-018 | regular_future | 150 | 3780 | m3/h | CALCULATED_CONCEPT_RESULT | PROFESSIONAL ACCEPTANCE CRITERION NOT APPLIED
CAL-V02 | Ventilation flow friday_future | persons * rate_l_s_person * 3.6 | IN-018 | friday_future | 125 | 3150 | m3/h | CALCULATED_CONCEPT_RESULT | PROFESSIONAL ACCEPTANCE CRITERION NOT APPLIED
CAL-V03 | Ventilation flow special_peak | persons * rate_l_s_person * 3.6 | IN-018 | special_peak | 200 | 5040 | m3/h | CALCULATED_CONCEPT_RESULT | PROFESSIONAL ACCEPTANCE CRITERION NOT APPLIED

## Parking
CALCULATIONS — PARKING
CONCEPT CALCULATIONS - NOT FOR SUBMISSION OR EXECUTION
Calculation ID | Title | Formula / Method | Input refs | Intermediate A | Intermediate B | Formula result | Unit | Status | Control / Limitation
CAL-P01 | Available spaces regular_weekday | capacity - occupied | IN-019 | 110 | 225 | 115 | spaces | CALCULATED_CONCEPT_RESULT | PROFESSIONAL ACCEPTANCE CRITERION NOT APPLIED
CAL-P02 | Available spaces friday_pre_peak | capacity - occupied | IN-019 | 135 | 225 | 90 | spaces | CALCULATED_CONCEPT_RESULT | PROFESSIONAL ACCEPTANCE CRITERION NOT APPLIED
CAL-P03 | Available spaces friday_prayer_peak | capacity - occupied | IN-019 | 170 | 225 | 55 | spaces | CALCULATED_CONCEPT_RESULT | PROFESSIONAL ACCEPTANCE CRITERION NOT APPLIED
CAL-P04 | Available spaces saturday_active_use | capacity - occupied | IN-019 | 145 | 225 | 80 | spaces | CALCULATED_CONCEPT_RESULT | PROFESSIONAL ACCEPTANCE CRITERION NOT APPLIED
CAL-P05 | Available spaces sunday_active_use | capacity - occupied | IN-019 | 125 | 225 | 100 | spaces | CALCULATED_CONCEPT_RESULT | PROFESSIONAL ACCEPTANCE CRITERION NOT APPLIED
CAL-P06 | Synthetic parking surplus regular_future | minimum_available - demand |  | 30 | 55 | 25 | spaces | CALCULATED_CONCEPT_RESULT | PROFESSIONAL ACCEPTANCE CRITERION NOT APPLIED
CAL-P07 | Synthetic parking surplus friday_future | minimum_available - demand |  | 25 | 55 | 30 | spaces | CALCULATED_CONCEPT_RESULT | PROFESSIONAL ACCEPTANCE CRITERION NOT APPLIED
CAL-P08 | Synthetic parking surplus special_peak | minimum_available - demand |  | 40 | 55 | 15 | spaces | CALCULATED_CONCEPT_RESULT | PROFESSIONAL ACCEPTANCE CRITERION NOT APPLIED

## Construction
CALCULATIONS — CONSTRUCTION
CONCEPT CALCULATIONS - NOT FOR SUBMISSION OR EXECUTION
Calculation ID | Title | Formula / Method | Input refs | Intermediate A | Intermediate B | Formula result | Unit | Status | Control / Limitation
CAL-C01 | Construction-phase duration | sum(duration_days excluding operational use) |  | See Inputs / linked calculations |  | 95 | days | CALCULATED_CONCEPT_RESULT | PROFESSIONAL ACCEPTANCE CRITERION NOT APPLIED
CAL-C02 | Synthetic equipment operating hours | sum(equipment operating_hours) | IN-020 | See Inputs / linked calculations |  | 496 | h | CALCULATED_CONCEPT_RESULT | PROFESSIONAL ACCEPTANCE CRITERION NOT APPLIED
CAL-C03 | Synthetic transport activity | sum(movements * distance_km) | IN-021 | See Inputs / linked calculations |  | 6600 | vehicle-km | CALCULATED_CONCEPT_RESULT | PROFESSIONAL ACCEPTANCE CRITERION NOT APPLIED

## Traceability
TRACEABILITY MATRIX
CONCEPT CALCULATIONS - NOT FOR SUBMISSION OR EXECUTION
Calculation ID | Category | Model object | Drawing refs | Report refs | REQ refs | Source status
CAL-A01 | area_volume | BLD-EXTENSION | A-101,A-102 | R-101 | REQ-102 | SIMULATION_ONLY
CAL-A02 | area_volume | BLD-EXTENSION | A-101,A-102 | R-001,R-101 | REQ-102 | SIMULATION_ONLY
CAL-A02 | area_volume | L00 | A-101,A-102 | R-001,R-101 | REQ-102 | SIMULATION_ONLY
CAL-A02 | area_volume | L01 | A-101,A-102 | R-001,R-101 | REQ-102 | SIMULATION_ONLY
CAL-A03 | area_volume | BLD-EXTENSION | A-201,A-301 | R-101 | REQ-102 | SIMULATION_ONLY
CAL-A04 | area_volume | BLD-EXISTING | A-101,A-102 | R-101 | REQ-102 | SIMULATION_ONLY
CAL-A05 | area_volume | BLD-EXISTING | A-101,A-102 | R-001 | REQ-102 | SIMULATION_ONLY
CAL-A05 | area_volume | BLD-EXTENSION | A-101,A-102 | R-001 | REQ-102 | SIMULATION_ONLY
CAL-A06 | area_volume | SP-L00-01 | A-101,A-102 | R-101 | REQ-102 | SIMULATION_ONLY
CAL-A06 | area_volume | SP-L00-02 | A-101,A-102 | R-101 | REQ-102 | SIMULATION_ONLY
CAL-A06 | area_volume | SP-L00-03 | A-101,A-102 | R-101 | REQ-102 | SIMULATION_ONLY
CAL-A06 | area_volume | SP-L00-04 | A-101,A-102 | R-101 | REQ-102 | SIMULATION_ONLY
CAL-A06 | area_volume | SP-L00-05 | A-101,A-102 | R-101 | REQ-102 | SIMULATION_ONLY
CAL-A06 | area_volume | SP-L00-06 | A-101,A-102 | R-101 | REQ-102 | SIMULATION_ONLY
CAL-A06 | area_volume | SP-L01-01 | A-101,A-102 | R-101 | REQ-102 | SIMULATION_ONLY
CAL-A06 | area_volume | SP-L01-02 | A-101,A-102 | R-101 | REQ-102 | SIMULATION_ONLY
CAL-A06 | area_volume | SP-L01-03 | A-101,A-102 | R-101 | REQ-102 | SIMULATION_ONLY
CAL-A06 | area_volume | SP-L01-04 | A-101,A-102 | R-101 | REQ-102 | SIMULATION_ONLY
CAL-A06 | area_volume | SP-L01-05 | A-101,A-102 | R-101 | REQ-102 | SIMULATION_ONLY
CAL-A06 | area_volume | SP-L01-06 | A-101,A-102 | R-101 | REQ-102 | SIMULATION_ONLY
CAL-S01 | structural_loads | BLD-EXTENSION | S-201 | R-201 | REQ-103 | SIMULATION_ONLY
CAL-S02 | structural_loads | BLD-EXTENSION | A-401,S-201 | R-201 | REQ-103 | SIMULATION_ONLY
CAL-S02 | structural_loads | LRF | A-401,S-201 | R-201 | REQ-103 | SIMULATION_ONLY
CAL-S03 | structural_loads | BLD-EXTENSION | S-201 | R-201 | REQ-103 | SIMULATION_ONLY
CAL-S04 | load_path | CONN-001 | S-201 | R-201 | REQ-103 | SIMULATION_ONLY
CAL-S04 | load_path | CONN-002 | S-201 | R-201 | REQ-103 | SIMULATION_ONLY
CAL-S04 | load_path | CONN-003 | S-201 | R-201 | REQ-103 | SIMULATION_ONLY
CAL-S04 | load_path | CONN-004 | S-201 | R-201 | REQ-103 | SIMULATION_ONLY
CAL-S05 | load_path | BLD-EXTENSION | S-201 | R-201 | REQ-103 | SIMULATION_ONLY
CAL-S06 | load_path | BLD-EXTENSION | S-201 | R-201 | REQ-103 | SIMULATION_ONLY
CAL-S07 | load_path | BLD-EXTENSION | S-201 | R-201 | REQ-103 | SIMULATION_ONLY
CAL-F01 | foundation | BLD-EXTENSION | S-101 | R-201 | REQ-104 | SIMULATION_ONLY
CAL-F02 | foundation | BLD-EXTENSION | S-101 | R-201 | REQ-104 | SIMULATION_ONLY
CAL-E01 | egress | BLD-EXTENSION | F-101 | R-301 | REQ-105 | SIMULATION_ONLY
CAL-E02 | egress | BLD-EXTENSION | F-101 | R-301 | REQ-105,REQ-107 | SIMULATION_ONLY
CAL-E03 | egress | BLD-EXTENSION | F-101 | R-301 | REQ-105,REQ-107 | SIMULATION_ONLY
CAL-V01 | ventilation | BLD-EXISTING | A-101,A-102 | R-301 | REQ-105,REQ-107 | SIMULATION_ONLY
CAL-V01 | ventilation | BLD-EXTENSION | A-101,A-102 | R-301 | REQ-105,REQ-107 | SIMULATION_ONLY
CAL-V02 | ventilation | BLD-EXISTING | A-101,A-102 | R-301 | REQ-105,REQ-107 | SIMULATION_ONLY
CAL-V02 | ventilation | BLD-EXTENSION | A-101,A-102 | R-301 | REQ-105,REQ-107 | SIMULATION_ONLY
CAL-V03 | ventilation | BLD-EXISTING | A-101,A-102 | R-301 | REQ-105,REQ-107 | SIMULATION_ONLY
CAL-V03 | ventilation | BLD-EXTENSION | A-101,A-102 | R-301 | REQ-105,REQ-107 | SIMULATION_ONLY
CAL-P01 | parking | P-A | A-001 | R-401 | REQ-106 | SIMULATION_ONLY
CAL-P01 | parking | P-B | A-001 | R-401 | REQ-106 | SIMULATION_ONLY
CAL-P01 | parking | P-C | A-001 | R-401 | REQ-106 | SIMULATION_ONLY
CAL-P01 | parking | P-D | A-001 | R-401 | REQ-106 | SIMULATION_ONLY
CAL-P01 | parking | P-E | A-001 | R-401 | REQ-106 | SIMULATION_ONLY
CAL-P02 | parking | P-A | A-001 | R-401 | REQ-106 | SIMULATION_ONLY
CAL-P02 | parking | P-B | A-001 | R-401 | REQ-106 | SIMULATION_ONLY
CAL-P02 | parking | P-C | A-001 | R-401 | REQ-106 | SIMULATION_ONLY
CAL-P02 | parking | P-D | A-001 | R-401 | REQ-106 | SIMULATION_ONLY
CAL-P02 | parking | P-E | A-001 | R-401 | REQ-106 | SIMULATION_ONLY
CAL-P03 | parking | P-A | A-001 | R-401 | REQ-106 | SIMULATION_ONLY
CAL-P03 | parking | P-B | A-001 | R-401 | REQ-106 | SIMULATION_ONLY
CAL-P03 | parking | P-C | A-001 | R-401 | REQ-106 | SIMULATION_ONLY
CAL-P03 | parking | P-D | A-001 | R-401 | REQ-106 | SIMULATION_ONLY
CAL-P03 | parking | P-E | A-001 | R-401 | REQ-106 | SIMULATION_ONLY
CAL-P04 | parking | P-A | A-001 | R-401 | REQ-106 | SIMULATION_ONLY
CAL-P04 | parking | P-B | A-001 | R-401 | REQ-106 | SIMULATION_ONLY
CAL-P04 | parking | P-C | A-001 | R-401 | REQ-106 | SIMULATION_ONLY
CAL-P04 | parking | P-D | A-001 | R-401 | REQ-106 | SIMULATION_ONLY
CAL-P04 | parking | P-E | A-001 | R-401 | REQ-106 | SIMULATION_ONLY
CAL-P05 | parking | P-A | A-001 | R-401 | REQ-106 | SIMULATION_ONLY
CAL-P05 | parking | P-B | A-001 | R-401 | REQ-106 | SIMULATION_ONLY
CAL-P05 | parking | P-C | A-001 | R-401 | REQ-106 | SIMULATION_ONLY
CAL-P05 | parking | P-D | A-001 | R-401 | REQ-106 | SIMULATION_ONLY
CAL-P05 | parking | P-E | A-001 | R-401 | REQ-106 | SIMULATION_ONLY
CAL-P06 | parking | P-A | A-001 | R-401 | REQ-106 | SIMULATION_ONLY
CAL-P06 | parking | P-B | A-001 | R-401 | REQ-106 | SIMULATION_ONLY
CAL-P06 | parking | P-C | A-001 | R-401 | REQ-106 | SIMULATION_ONLY
CAL-P06 | parking | P-D | A-001 | R-401 | REQ-106 | SIMULATION_ONLY
CAL-P06 | parking | P-E | A-001 | R-401 | REQ-106 | SIMULATION_ONLY
CAL-P07 | parking | P-A | A-001 | R-401 | REQ-106 | SIMULATION_ONLY
CAL-P07 | parking | P-B | A-001 | R-401 | REQ-106 | SIMULATION_ONLY
CAL-P07 | parking | P-C | A-001 | R-401 | REQ-106 | SIMULATION_ONLY
CAL-P07 | parking | P-D | A-001 | R-401 | REQ-106 | SIMULATION_ONLY
CAL-P07 | parking | P-E | A-001 | R-401 | REQ-106 | SIMULATION_ONLY
CAL-P08 | parking | P-A | A-001 | R-401 | REQ-106 | SIMULATION_ONLY
CAL-P08 | parking | P-B | A-001 | R-401 | REQ-106 | SIMULATION_ONLY
CAL-P08 | parking | P-C | A-001 | R-401 | REQ-106 | SIMULATION_ONLY
CAL-P08 | parking | P-D | A-001 | R-401 | REQ-106 | SIMULATION_ONLY
CAL-P08 | parking | P-E | A-001 | R-401 | REQ-106 | SIMULATION_ONLY
CAL-C01 | construction_activity | BLD-EXTENSION | X-101 | R-501 | REQ-108 | SIMULATION_ONLY
CAL-C02 | construction_activity | BLD-EXTENSION | X-101 | R-501 | REQ-108 | SIMULATION_ONLY
CAL-C03 | construction_activity | BLD-EXTENSION | X-101 | R-501 | REQ-108 | SIMULATION_ONLY

## QA
QUALITY ASSURANCE
CONCEPT CALCULATIONS - NOT FOR SUBMISSION OR EXECUTION
Check ID | Topic | Expected | Actual | Passed
QA-01 | extension_gross_area_m2 | 140 | 140 | TRUE
QA-02 | total_service_gravity_load_kn | 1335 | 1335 | TRUE
QA-03 | representative_beam_line_load_kn_m | 24.5 | 24.5 | TRUE
QA-04 | representative_simple_span_moment_knm | 76.56 | 76.56 | TRUE
QA-05 | average_column_reaction_kn | 148.33 | 148.33 | TRUE
QA-06 | bearing_area_m2 | 72 | 72 | TRUE
QA-07 | contact_pressure_kpa | 18.54 | 18.54 | TRUE
QA-08 | persons_per_exit | 100 | 100 | TRUE
QA-09 | persons_per_m_total_exit_width | 83.33 | 83.33 | TRUE
QA-10 | peak_ventilation_m3_h | 5040 | 5040 | TRUE
QA-11 | parking_capacity_spaces | 225 | 225 | TRUE
QA-12 | equipment_hours | 496 | 496 | TRUE
QA-13 | transport_vehicle_km | 6600 | 6600 | TRUE
QA-14 | central_model_fingerprint | 61c1c56f500192557d603552561dd408cfed09fe704247b26f18343d24f1af0a | 61c1c56f500192557d603552561dd408cfed09fe704247b26f18343d24f1af0a | TRUE
QA-15 | geometry_checks | TRUE | TRUE | TRUE
QA-16 | professional_blockers_visible | 6 | 6 | TRUE
QA-17 | req107_closed | CLOSED_PROJECT_LEADER_APPROVED | CLOSED_PROJECT_LEADER_APPROVED | TRUE
QA-18 | simulation_boundary | FALSE | FALSE | TRUE

## Limitations
ASSUMPTIONS AND LIMITATIONS
CONCEPT CALCULATIONS - NOT FOR SUBMISSION OR EXECUTION
ID | Topic | Statement | Required replacement
LIM-01 | general | CONCEPT CALCULATIONS - NOT FOR SUBMISSION OR EXECUTION | All professional evidence blockers must be closed.
LIM-02 | geometry | Geometry is a concept model and requires REQ-102 validation. | Validated survey, scale, coordinates and cadastral geometry.
LIM-03 | structure | Loads, spans and structural system are synthetic test fixtures. | Signed structural survey, combinations and member calculations.
LIM-04 | foundation | Contact pressure is indicative; resistance and settlement are not verified. | Ground investigation and signed foundation advice.
LIM-05 | fire_ventilation | No Bbl or fire-safety compliance conclusion is made. | Professional Bbl, fire and ventilation calculations.
LIM-06 | parking | 225 spaces are project-leader-confirmed but field verification is pending. | Mapped inventory, field counts and professional parking balance.
LIM-07 | aerius | Activity values are synthetic and no AERIUS deposition result is generated. | Verified activity data and professional AERIUS export.