## Dashboard
PROJECT PHOENIX - REINFORCED CONCRETE BEAM DESIGN
PRELIMINARY STRUCTURAL DESIGN - ENGINEER REVIEW REQUIRED
Metric | Value | Unit | Status
Beam ID | RCB-SUR-DEMO-001 |  | LINKED
Span | 5 | m | INPUT
Section | 300 x 500 | mm | INPUT
ULS maximum moment | 114.188 | kNm | CALCULATED
ULS maximum shear | 80.156 | kN | CALCULATED
Bottom reinforcement | 6T12 bottom (As=679 mm2; clear=26 mm) |  | PRELIMINARY
Stirrups | 2-leg T8 stirrups @ 200 mm |  | PRELIMINARY
Technical checks | 13/13 |  | PASS
Final structural release | NO |  | BLOCKED

## Inputs
INPUTS
PRELIMINARY STRUCTURAL DESIGN - ENGINEER REVIEW REQUIRED
Input | Value | Unit | Source
Span | 5 | m | Configuration
Width | 300 | mm | Configuration
Height | 500 | mm | Configuration
Nominal cover | 40 | mm | Configuration
fck | 30 | MPa | Configuration
fyd | 434.783 | MPa | Derived
Self weight | 3.75 | kN/m | Derived
Permanent total | 3.75 | kN/m | Derived
Variable UDL | 12 | kN/m | Configuration

## Loads
LOADS AND COMBINATIONS
PRELIMINARY STRUCTURAL DESIGN - ENGINEER REVIEW REQUIRED
Load item | Value | Unit | Status
ULS distributed load | 23.062 | kN/m | CALCULATED
ULS point-load total | 37.5 | kN | CALCULATED
SLS distributed load | 15.75 | kN/m | CALCULATED

## Analysis
STRUCTURAL ANALYSIS
PRELIMINARY STRUCTURAL DESIGN - ENGINEER REVIEW REQUIRED
Result | Formula | Calculated value | Unit
ULS reaction A | =Loads!B5*Inputs!B5/2+Loads!B6/2 | 80.156 | kN
ULS reaction B | =Loads!B5*Inputs!B5/2+Loads!B6/2 | 72.656 | kN
ULS max moment | =Loads!B5*Inputs!B5^2/8+Loads!B6*Inputs!B5/4 | 114.188 | kNm
ULS max shear | =Loads!B5*Inputs!B5/2+Loads!B6/2 | 80.156 | kN

## Flexure
FLEXURAL DESIGN
PRELIMINARY STRUCTURAL DESIGN - ENGINEER REVIEW REQUIRED
Parameter | Value | Unit | Check
MEd | 114.188 | kNm | INPUT
As required | 629.563 | mm2 | CALCULATED
As minimum | 200.866 | mm2 | CALCULATED
As provided | 678.584 | mm2 | 6T12 bottom (As=679 mm2; clear=26 mm)
MRd | 123.709 | kNm | PASS
Utilization | 0.923 | ratio | <= 1.00

## Shear
SHEAR DESIGN
PRELIMINARY STRUCTURAL DESIGN - ENGINEER REVIEW REQUIRED
Parameter | Value | Unit | Check
VEd | 80.156 | kN | INPUT
VRdc | 66.428 | kN | CALCULATED
VRd provided | 87.331 | kN | 2-leg T8 stirrups @ 200 mm
Utilization | 0.918 | ratio | <= 1.00

## Serviceability
SERVICEABILITY
PRELIMINARY STRUCTURAL DESIGN - ENGINEER REVIEW REQUIRED
Parameter | Value | Unit | Check
Deflection | 6.746 | mm | limit 20.0 mm
Deflection utilization | 0.337 | ratio | <= 1.00
Crack width | 0.093 | mm | limit 0.3 mm
Crack utilization | 0.31 | ratio | <= 1.00

## Detailing
DETAILING
PRELIMINARY STRUCTURAL DESIGN - ENGINEER REVIEW REQUIRED
Item | Selection | Value | Unit
Bottom reinforcement | 6T12 bottom (As=679 mm2; clear=26 mm) | 678.584 | mm2
Top hanger | 2T12 continuous
Stirrups | 2-leg T8 stirrups @ 200 mm | 0.5027 | mm2/mm
Anchorage length | lb,design | 395 | mm

## Stations
ULS STATION RESULTS
PRELIMINARY STRUCTURAL DESIGN - ENGINEER REVIEW REQUIRED
x | Shear | Moment | Combination
0 | 80.1562 | 0 | ULS_STR
0.05 | 79.0031 | 3.979 | ULS_STR
0.1 | 77.85 | 7.9003 | ULS_STR
0.15 | 76.6969 | 11.764 | ULS_STR
0.2 | 75.5438 | 15.57 | ULS_STR
0.25 | 74.3906 | 19.3184 | ULS_STR
0.3 | 73.2375 | 23.0091 | ULS_STR
0.35 | 72.0844 | 26.6421 | ULS_STR
0.4 | 70.9313 | 30.2175 | ULS_STR
0.45 | 69.7781 | 33.7352 | ULS_STR
0.5 | 68.625 | 37.1953 | ULS_STR
0.55 | 67.4719 | 40.5977 | ULS_STR
0.6 | 66.3187 | 43.9425 | ULS_STR
0.65 | 65.1656 | 47.2296 | ULS_STR
0.7 | 64.0125 | 50.4591 | ULS_STR
0.75 | 62.8594 | 53.6309 | ULS_STR
0.8 | 61.7062 | 56.745 | ULS_STR
0.85 | 60.5531 | 59.8015 | ULS_STR
0.9 | 59.4 | 62.8003 | ULS_STR
0.95 | 58.2469 | 65.7415 | ULS_STR
1 | 57.0938 | 68.625 | ULS_STR
1.05 | 55.9406 | 71.4509 | ULS_STR
1.1 | 54.7875 | 74.2191 | ULS_STR
1.15 | 53.6344 | 76.9296 | ULS_STR
1.2 | 52.4813 | 79.5825 | ULS_STR
1.25 | 51.3281 | 82.1777 | ULS_STR
1.3 | 50.175 | 84.7153 | ULS_STR
1.35 | 49.0219 | 87.1952 | ULS_STR
1.4 | 47.8687 | 89.6175 | ULS_STR
1.45 | 46.7156 | 91.9821 | ULS_STR
1.5 | 45.5625 | 94.2891 | ULS_STR
1.55 | 44.4094 | 96.5384 | ULS_STR
1.6 | 43.2563 | 98.73 | ULS_STR
1.65 | 42.1031 | 100.864 | ULS_STR
1.7 | 40.95 | 102.9403 | ULS_STR
1.75 | 39.7969 | 104.959 | ULS_STR
1.8 | 38.6437 | 106.92 | ULS_STR
1.85 | 37.4906 | 108.8234 | ULS_STR
1.9 | 36.3375 | 110.6691 | ULS_STR
1.95 | 35.1844 | 112.4571 | ULS_STR
2 | 34.0313 | 114.1875 | ULS_STR
2 | -3.4688 | 114.1875 | ULS_STR
2 | -3.4688 | 114.1875 | ULS_STR
2.05 | -4.6219 | 113.9852 | ULS_STR
2.1 | -5.775 | 113.7253 | ULS_STR
2.15 | -6.9281 | 113.4077 | ULS_STR
2.2 | -8.0813 | 113.0325 | ULS_STR
2.25 | -9.2344 | 112.5996 | ULS_STR
2.3 | -10.3875 | 112.1091 | ULS_STR
2.35 | -11.5406 | 111.5609 | ULS_STR
2.4 | -12.6937 | 110.955 | ULS_STR
2.45 | -13.8469 | 110.2915 | ULS_STR
2.5 | -15 | 109.5703 | ULS_STR
2.55 | -16.1531 | 108.7915 | ULS_STR
2.6 | -17.3062 | 107.955 | ULS_STR
2.65 | -18.4594 | 107.0609 | ULS_STR
2.7 | -19.6125 | 106.1091 | ULS_STR
2.75 | -20.7656 | 105.0996 | ULS_STR
2.8 | -21.9187 | 104.0325 | ULS_STR
2.85 | -23.0719 | 102.9077 | ULS_STR
2.9 | -24.225 | 101.7253 | ULS_STR
2.95 | -25.3781 | 100.4852 | ULS_STR
3 | -26.5312 | 99.1875 | ULS_STR
3.05 | -27.6844 | 97.8321 | ULS_STR
3.1 | -28.8375 | 96.4191 | ULS_STR
3.15 | -29.9906 | 94.9484 | ULS_STR
3.2 | -31.1438 | 93.42 | ULS_STR
3.25 | -32.2969 | 91.834 | ULS_STR
3.3 | -33.45 | 90.1903 | ULS_STR
3.35 | -34.6031 | 88.489 | ULS_STR
3.4 | -35.7563 | 86.73 | ULS_STR
3.45 | -36.9094 | 84.9134 | ULS_STR
3.5 | -38.0625 | 83.0391 | ULS_STR
3.55 | -39.2156 | 81.1071 | ULS_STR
3.6 | -40.3687 | 79.1175 | ULS_STR
3.65 | -41.5219 | 77.0702 | ULS_STR
3.7 | -42.675 | 74.9653 | ULS_STR
3.75 | -43.8281 | 72.8027 | ULS_STR
3.8 | -44.9813 | 70.5825 | ULS_STR
3.85 | -46.1344 | 68.3046 | ULS_STR
3.9 | -47.2875 | 65.9691 | ULS_STR
3.95 | -48.4406 | 63.5759 | ULS_STR
4 | -49.5938 | 61.125 | ULS_STR
4.05 | -50.7469 | 58.6165 | ULS_STR
4.1 | -51.9 | 56.0503 | ULS_STR
4.15 | -53.0531 | 53.4265 | ULS_STR
4.2 | -54.2062 | 50.745 | ULS_STR
4.25 | -55.3594 | 48.0059 | ULS_STR
4.3 | -56.5125 | 45.2091 | ULS_STR
4.35 | -57.6656 | 42.3546 | ULS_STR
4.4 | -58.8188 | 39.4425 | ULS_STR
4.45 | -59.9719 | 36.4727 | ULS_STR
4.5 | -61.125 | 33.4453 | ULS_STR
4.55 | -62.2781 | 30.3602 | ULS_STR
4.6 | -63.4312 | 27.2175 | ULS_STR
4.65 | -64.5844 | 24.0171 | ULS_STR
4.7 | -65.7375 | 20.7591 | ULS_STR
4.75 | -66.8906 | 17.4434 | ULS_STR
4.8 | -68.0438 | 14.07 | ULS_STR
4.85 | -69.1969 | 10.639 | ULS_STR
4.9 | -70.35 | 7.1503 | ULS_STR
4.95 | -71.5031 | 3.604 | ULS_STR
5 | -72.6562 | 0 | ULS_STR

## QA
DESIGN CHECKS
PRELIMINARY STRUCTURAL DESIGN - ENGINEER REVIEW REQUIRED
Check ID | Topic | Passed | Evidence
CHK-001 | Statics | TRUE | Reactions equal total ULS load.
CHK-002 | Flexure resistance | TRUE | MEd/MRd = 0.923
CHK-003 | Neutral axis | TRUE | x/(xlim*d) = 0.333
CHK-004 | Minimum reinforcement | TRUE | As,prov = 678.6 mm2; As,min = 200.9 mm2
CHK-005 | Maximum reinforcement | TRUE | As,prov = 678.6 mm2; As,max = 6000.0 mm2
CHK-006 | Bar fit | TRUE | 6T12 bottom (As=679 mm2; clear=26 mm)
CHK-007 | Shear resistance | TRUE | VEd/VRd = 0.918
CHK-008 | Shear compression strut | TRUE | VEd = 80.2 kN; VRd,max = 538.0 kN
CHK-009 | Deflection | TRUE | delta = 6.75 mm; limit = 20.00 mm
CHK-010 | Crack width | TRUE | wk = 0.093 mm; limit = 0.300 mm
CHK-011 | Anchorage fit | TRUE | lb,design = 395 mm; available = 850 mm
CHK-012 | Support bearing | TRUE | bearing utilization = 0.087
CHK-013 | Deep-section review gate | TRUE | h = 500 mm; mandatory review threshold = 700 mm
CHK-014 | Fire design boundary | TRUE | Fire design is excluded and must be completed separately.
CHK-015 | Professional review gate | TRUE | All outputs remain preliminary until signed by a competent structural engineer.
CHK-016 | Standard profile declared | TRUE | SUR_STRUCTURAL_PRELIMINARY_2026__PROJECT-SPECIFIED EC2 PRELIMINARY BASIS FOR DEMONSTRATION

## Limitations
LIMITATIONS
PRELIMINARY STRUCTURAL DESIGN - ENGINEER REVIEW REQUIRED
ID | Limitation
1 | This is a preliminary design engine and not a signed structural calculation.
2 | The selected standard profile and National Annex parameters must be confirmed for the project.
3 | Fire resistance, robustness, seismic design, fatigue and accidental actions are outside this v1.0.0 scope.
4 | Construction tolerances, bar curtailment, laps, couplers, support-zone detailing and actual load paths require engineer review.
5 | The 2025 Dutch National Annex introduced shear-related changes; deep sections trigger a mandatory review gate.